## BOQ Nisala
BOQ FOR THE CONSTRUCTION OF MEDITATION HALL FOR NISALA MEDITATION CENTER AT UDUDUMBARA
Item # | Description | Unit | Quantity | Unit Rate / Rs. | Amount / Rs.
A | Structural Work
A1 | First Floor Level
A1.1 | Preparartion for column's reinforcement before concreting which includes setting out work, adjustments to existing reinforcement and chemilac anchoring for new re-bar fixing in selected columns | Item | 1 | 310000 | 310000
A1.2 | Reinforcement Work
A1.2.1 | Tor steel reinforcement to first floor columns bent to shape, laid in position and tied with G.I. Wire as directed. | kg | 2334.7987 | 225 | 525329.7 | 2334.7987
A1.2.2 | Tor steel reinforcement to second floor columns bent to shape, laid in position and tied with G.I. Wire as directed. | kg | 1795.999 | 225 | 404099.7692 | 1795.999
A1.2.3 | Tor steel reinforcement to roof floor columns bent to shape, laid in position and tied with G.I. Wire as directed. | kg | 718.3996 | 225 | 161639.9077
A1.2.4 | Tor steel reinforcement to slabs & beams at second floor level, bent to shape, laid in position and tied with G.I. Wire as directed. | kg | 7700 | 225 | 1732500 |  |  |  | 1.5787 | 6.3147 | 6.3147 |  |  |  | 5 | 6.1667 | 7.0917
A1.2.5 | Tor steel reinforcement to slabs & beams at roof floor level, bent to shape, laid in position and tied with G.I. Wire as directed. | kg | 7700 | 225 | 1732500 | 3.6576 | 1.524 |  | 0.61667 | 9.3333 | 5.7556 | 12.0702 |  |  |  |  | 21.336
A1.2.6 | Tor steel reinforcement to slabs & beams above roof floor level, bent to shape, laid in position and tied with G.I. Wire as directed. | kg | 3300 | 225 | 742500 | 9.144 | 89.1869 | 3227.5817 |  |  |  | 27.432 | 265.176 | 3200.7332 |  |  | 630 | 4467.75 | 7668.4832
A1.2.7 | Tor steel reinforcement to staicase from first floor to roof floor level, bent to shape, laid in position and tied with G.I. Wire as directed. | kg | 225 | 225 | 50625 | 22.86 | 0.06096 | 0.42475 | 0.38228
A1.3 | Formwork
A1.3.1 | Plywood timber formwork to cement concrete column in first floor. | Sqrs | 13.65 | 26000 | 354900
A1.3.2 | Plywood timber formwork to cement concrete column in second floor. | Sqrs | 10.5 | 28600 | 300300
A1.3.3 | Plywood timber formwork to cement concrete column in roof floor. | Sqrs | 4.2 | 31460 | 132132
A1.3.4 | Plywood timber formwork for second floor slab and beams. | Sqrs | 67.5 | 20000 | 1350000
A1.3.5 | Plywood timber formwork for roof floor slab and beams. | Sqrs | 67.5 | 22000 | 1485000
A1.3.6 | Plywood timber formwork for above roof floor slab and beams. | Sqrs | 12 | 24200 | 290400
A1.3.7 | Plywood timber formwork for first floor to roof floor level stair case | Sqrs | 2.7 | 22000 | 59400 |  |  |  | 0.38194
A1.4 | Concreting | [7 empty] | 0.19097
A1.4.1 | Cement concrete 1:11/2 : 3(3/4") in columns at first floor. | Cube | 2.5594 | 56600 | 144860.625
A1.4.2 | Cement concrete 1:11/2 : 3(3/4") in columns at second floor. | Cube | 2.5594 | 62260 | 159346.6875
A1.4.3 | Cement concrete 1:11/2 : 3(3/4") in columns at roof floor. | Cube | 1.0237 | 68486 | 70112.5425
A1.4.4 | Cement concrete 1:11/2 : 3(3/4") in beams & slabs at first floor. | Cube | 29 | 56600 | 1641400 | 3 | 450 | 420 | 870 | 652.5
A1.4.5 | Cement concrete 1:11/2 : 3(3/4") in beams & slabs at second floor. | Cube | 29 | 62260 | 1805540 | 5400 |  |  |  | 2250 | 2902.5 | 29.025
A1.4.6 | Cement concrete 1:11/2 : 3(3/4") in beams & slabs above roof floor. | Cube | 5.1556 | 68486 | 353083.3778
A1.4.7 | Cement concrete 1:11/2 : 3(3/4") in staircase sirst floor to roof floor. | Cube | 0.42969 | 62260 | 26752.3438
A1.5 | Brick Work
A1.5.1 | 9" thick brick wall cement sand 1:5 in first floor | Sqrs | 29 | 46600 | 1351400
A1.5.2 | 9" thick brick wall cement sand 1:5 in second floor | Sqrs | 36 | 51260 | 1845360
A1.5.3 | 9" thick brick wall cement sand 1:5 in Roof floor | Sqrs | 6 | 56386 | 338316
A1.5.4 | Brick Work in cement sand 1:5 in 4-1/2" thick walls in ground floor | Sqrs | 8 | 25000 | 200000
A1.5.5 | Brick Work in cement sand 1:5 in 4-1/2" thick walls in first floor | Sqrs | 12 | 27500 | 330000
A1.5.6 | Brick Work in cement sand 1:5 in 4-1/2" thick walls in roof floor | Sqrs | 10.8 | 30250 | 326700
A1.6 | Doors and Windows
A1.6.1 | Door Single Hung 3' 3" X7' 0" high overall with frame having 1 1/4" thick sash and 3 1/4" X 2 1/4 ft. timber frame including ironmongery & painting | No | 6 | 73500 | 441000
A1.6.2 | Plywood door single hung 3' 1-1/2" x 6' 11-1/2" overall with frame having 1-1/4" thick sash and 3 1/4" x 2 1/4" frame including Ironmongory and painting | No | 8 | 42000 | 336000
A1.6.3 | Door glazed and paneled double hung 4' 0" x 7' 0" high overall with frame including 1 1/4" thick sash and 3 1/4 x 2 1/4" frame including Ironmongory and painting | No | 2 | 126000 | 252000
A1.6.4 | window, Glazed 7'. 0" x 4' 0" High overall with frame comprising 3 No openable sashes and 3 1/4" x 2 1/4" frame and mullions including Ironmongory and painting | No | 20 | 126000 | 2520000
A1.6.5 | Fanlight, Glazed 1' 6" x 1' 6" High overall with frame comprising 1 No openable sashes hinged on top with single framed and mullions including Ironmongory and painting | No | 15 | 7875 | 118125
A1.6.6 | Sound proofed double glased aluminium fixed glased windows to full height of the building's structural opening with adequte brazing and frame with adequate aluminium sctions to resist high wind, Maximum overall height would be 13'. | Sqrs | 13.2 | 400000 | 5280000
B | Finishing Work
B1 | Plastering
B1.1 | 5/8" thick to wall in cement and sand 1:5 finished semi-rough with wooden floatat first floor level | Sqrs | 74 | 6525 | 482850
B1.2 | 5/8" thick to wall in cement and sand 1:5 finished semi-rough with wooden floatat second floor level | Sqrs | 88 | 7177.5 | 631620 | [7 empty] | 9848.7632
B1.3 | 5/8" thick to wall in cement and sand 1:5 finished semi-rough with wooden floatat roof floor level | Sqrs | 33.6 | 7895.25 | 265280.4
B2 | Painting
B2.1 | Preparing and apply one coat of Alkali resistant primer and two coats of emulsion paint to first floor walls. | Sqrs | 38 | 7200 | 273600
B2.2 | Preparing and apply one coat of Alkali resistant primer and two coats of weathershield paint to first floor walls. | Sqrs | 36 | 7920 | 285120
B2.3 | Preparing and apply one coat of alkali resistant primer and two coats of emulsion paint to soffit of second floor slabs | Sqrs | 54 | 7920 | 427680
B2.4 | Preparing and apply one coat of Alkali resistant primer and two coats of emulsion paint to second floor walls. | Sqrs | 58 | 8712 | 505296
B2.5 | Preparing and apply one coat of Alkali resistant primer and two coats of weathershield paint to second floor walls. | Sqrs | 30 | 8712 | 261360
B2.6 | Preparing and apply one coat of alkali resistant primer and two coats of emulsion paint to soffit of roof slabs | Sqrs | 54 | 9583.2 | 517492.8
B2.7 | Preparing and apply one coat of Alkali resistant primer and two coats of emulsion paint to roof level walls. | Sqrs | 19.1 | 9583.2 | 183039.12
B2.8 | Preparing and apply one coat of Alkali resistant primer and two coats of weathershield paint to roof level walls. | Sqrs | 14.5 | 9583.2 | 138956.4
B2.9 | Preparing and apply one coat of alkali resistant primer and two coats of emulsion paint to soffit of above roof floor slabs | Sqrs | 9.6 | 10541.52 | 101198.592
B3 | Tilling / Flooring
B3.1 | Glazed tiles fixed to walls including bedding in cement mortar 1:2 and raking in first floor. | Sqrs | 4.2 | 110000 | 462000
B3.2 | Pressed floor tiles bedded in 1/2" cement mortar 1:2 and pointing in neat cement in first floor | Sqrs | 17.4 | 102000 | 1774800
B3.3 | 1/2" thick rendering in cement and sand 1:2 in floors, finished smooth in first floor | Sqrs | 25 | 6850 | 171250
B3.4 | Supply and laying of Loop pile carpets or cut pile carpet including all necesory fixtures and applications to get neat finish on cement rendered surface in first floor | Sqrs | 25 | 25000 | 625000
B3.5 | Glazed tiles fixed to walls including bedding in cement mortar 1:2 and raking in second floor. | Sqrs | 75 | 121000 | 9075000
B3.6 | Pressed floor tiles bedded in 1/2" cement mortar 1:2 and pointing in neat cement in second floor | Sqrs | 15 | 112200 | 1683000
B3.7 | 1/2" thick rendering in cement and sand 1:2 in floors, finished smooth in second floor | Sqrs | 39 | 7535 | 293865
B3.8 | Glazed tiles fixed to walls including bedding in cement mortar 1:2 and raking in roof floor. | Sqrs | 0 | 133100 | 0
B3.9 | Pressed floor tiles bedded in 1/2" cement mortar 1:2 and pointing in neat cement in roof floor | Sqrs | 0 | 123420 | 0
B3.10 | 1/2" thick rendering in cement and sand 1:2 in floors, finished smooth in froof floor | Sqrs | 9 | 8288.5 | 74596.5
B3.11 | 1/2" thick rendering in cement and sand 1:2 in floors, finished smooth in stair case steps and landings. Rate to include steps finished with nosing. | Sqrs | 4.5 | 8665.25 | 38993.625
C | Plumbing
C1.1 | First Floor Level plumbing work for sewerage, waste water and strom water drainage to meet general standards and regulations with high quality pipes and fittings to match with the architectural drawings provided | Item | 1 | 150000 | 150000
C1.2 | Second Floor Level plumbing work for sewerage, waste water and strom water drainage to meet general standards and regulations with high quality pipes and fittings to match with the architectural drawings provided | Item | 1 | 1800000 | 1800000
C1.3 | Toof Floor Level plumbing work for sewerage, waste water and strom water drainage to meet general standards and regulations with high quality pipes and fittings to match with the architectural drawings provided | Item | 1 | 40000 | 40000
C1.4 | Supply and fixing of approved quality WC with necessary accessories and fittings | No | 32 | 45000 | 1440000
C1.5 | Supply and fixing of approved quality Wsh basines with necessary accessories and fittings | No | 20 | 30000 | 600000
C1.6 | Supply and fixing of approved quality shower head with necessary accessories and fittings | No | 32 | 2500 | 80000
C1.7 | Supply and fixing of complete set of fittings and accesorie for a standard disabled toilet to complete. | No | 2 | 250000 | 500000
D | Electrical & Other Serveices
D1 | Supply and fixing of DB's at eah floor levels connected to main supply and provide required wiring through out the building to cover required light and socket points and fixing of required and approved quality electrical fittings and bulbs to complete required elctricity supply to the building. | Item | 1 | 2000000 | 2000000
D2 | Supply and installation of AC system to cover main hall so that entire volume of hall could be coverd. Rate to include all necessary accessories, pipes & laying of pipes and required wiring in between each units to complete the entire AC system. | No | 6 | 240000 | 1440000 |  |  | 13.3333 | 24000 | 6 |  | 240000 | 1440000
E | Others
E1 | Stairway handrail finished with steel box bars and timber top railing. Rate to include necessary steel painting and timber painting. | ft | 90 | 2500 | 225000
E2 | Steel guard rail around the first and second floor slabs edges to an approved design and finishes. | ft | 700 | 1850 | 1295000
E3 | Supply of single size steel bunk beds with metress | No | 50 | 20000 | 1000000
E4 | Supply of disabled beds with metress | No | 6 | 30000 | 180000
E5 | Supply and installation of toilet partition with Plastic/PVC materials as per the drawings. | Item | 1 | 1200000 | 1200000
F | Water proofing
| Supply and installation of waterproofing system to Roof terrace, Bathrooms & Toilets and balconeys. Rate to include a protective layer. | Item | 1 | 2509293.6803 | 2509293.6803 | [7 empty] | 12
Total |  |  |  |  | 59902615.0707 |  | 5093.7598 | Sqft Rate